## 工作表1
Model number | Voltage(V) | Wattage(W) | Replaces/Equiv.(Incandescent) | Dimming / Control | Lumens(lm) | CCT(K) | CRI | Beam Angle(Degree) | Dimension(L"-W"-H ") | Finish/Color | IP Rating | Material | Compliance | Average Life Time(Hours) | IES files | Order number
DL1530-6 | 120 | 15 | 75W incandescent | Triac dimming | 1100 | 3000 | >80 | 80 | φ7.30-3.59 | White | IP20 | Pc+Al | UL/ES | 35000 | Download | 10199