## Sheet1
Model number | Voltage(V) | Wattage(W) | Replaces/Equiv.(MH) | Control | Lumens(lm) | CCT(K) | CRI | Distribution | Dimension(L"-W"-H") | Finish/Color | IP Rating | Material | Compliance | Average life based on 104F(HRS) | IES files | Order number
MT100501-7P-AR-III | 120-277 | 100 | 400W | 7 Pin PE Receptacle | 12000 | 5000 | >70 | type III | 24-13-4.75 | Dark Bronze | IP66 | aluminum | DLC Premium | 70000 | Download | 12879
MT100501-7P-AR-VW | 120-277 | 100 | 400W | 7 Pin PE Receptacle | 12000 | 5000 | >70 | type v wide | 24-13-4.75 | Dark Bronze | IP66 | aluminum | DLC Premium | 70000 | Download | 12880
MT100501-7P-AR-VN | 120-277 | 100 | 400W | 7 Pin PE Receptacle | 12000 | 5000 | >70 | type v narrow | 24-13-4.75 | Dark Bronze | IP66 | aluminum | DLC Premium | 70000 | Download | 12881
MT100501-7P-AR-VM | 120-277 | 100 | 400W | 7 Pin PE Receptacle | 12000 | 5000 | >70 | type v medium | 24-13-4.75 | Dark Bronze | IP66 | aluminum | DLC Premium | 70000 | Download | 12882
MT150501-7P-AR-III | 120-277 | 150 | 600W | 7 Pin PE Receptacle | 18000 | 5000 | >70 | type III | 24-13-4.75 | Dark Bronze | IP66 | aluminum | DLC Premium | 70000 | Download | 12883
MT150501-7P-AR-VW | 120-277 | 150 | 600W | 7 Pin PE Receptacle | 18000 | 5000 | >70 | type v wide | 24-13-4.75 | Dark Bronze | IP66 | aluminum | DLC Premium | 70000 | Download | 12884
MT150501-7P-AR-VN | 120-277 | 150 | 600W | 7 Pin PE Receptacle | 18000 | 5000 | >70 | type v narrow | 24-13-4.75 | Dark Bronze | IP66 | aluminum | DLC Premium | 70000 | Download | 12885
MT150501-7P-AR-VM | 120-277 | 150 | 600W | 7 Pin PE Receptacle | 18000 | 5000 | >70 | type v medium | 24-13-4.75 | Dark Bronze | IP66 | aluminum | DLC Premium | 70000 | Download | 12886
MT200501-7P-AR-III | 120-277 | 200 | 800W | 7 Pin PE Receptacle | 21046 | 5000 | >70 | type III | 24-13-4.75 | Dark Bronze | IP66 | aluminum | DLC | 70000 | Download | 12887
MT200501-7P-AR-VW | 120-277 | 200 | 800W | 7 Pin PE Receptacle | 21046 | 5000 | >70 | type v wide | 24-13-4.75 | Dark Bronze | IP66 | aluminum | DLC | 70000 | Download | 12888
MT200501-7P-AR-VN | 120-277 | 200 | 800W | 7 Pin PE Receptacle | 21046 | 5000 | >70 | type v narrow | 24-13-4.75 | Dark Bronze | IP66 | aluminum | DLC | 70000 | Download | 12889
MT200501-7P-AR-VM | 120-277 | 200 | 800W | 7 Pin PE Receptacle | 21046 | 5000 | >70 | type v medium | 24-13-4.75 | Dark Bronze | IP66 | aluminum | DLC | 70000 | Download | 12890
MT100501-7P-AR-IV | 120-277 | 100 | 400W | 7 Pin PE Receptacle | 12000 | 5000 | >70 | type IV | 24-13-4.75 | Dark Bronze | IP66 | aluminum | DLC Premium | 70000 | Download
MT150501-7P-AR-IV | 120-277 | 150 | 600W | 7 Pin PE Receptacle | 18000 | 5000 | >70 | type IV | 24-13-4.75 | Dark Bronze | IP66 | aluminum | DLC Premium | 70000 | Download
MT200501-7P-AR-IV | 120-277 | 200 | 800W | 7 Pin PE Receptacle | 21046 | 5000 | >70 | type IV | 24-13-4.75 | Dark Bronze | IP66 | aluminum | DLC | 70000 | Download