## Normal
Model number | Voltage(V) | Wattage(W) | Replaces/Equiv.(MH) | Dimming / Control | Lumens(lm) | CCT(K) | CRI | Beam Angle(Degree) | Dimension(L"-W") | Finish/Color | IP Rating | Material | Compliance | Average life based on 104F(HRS) | IES files | Order number
SMFL12-SW1-KN | 120-277 | 12 | 150W | Available | 1560@4000K | 3000K/4000K/5000K selectable | ＞70 | 7H x 6V | 4.7-3.5 | Traditional Bronze | 65 | Aluminium | UL | 50000 |  | 15351
SMFL12-SW1-TR | 120-277 | 12 | 150W | Available | 1560@4000K | 3000K/4000K/5000K selectable | ＞70 | 7H x 6V | 4.7-3.5 | Traditional Bronze | 65 | Aluminium | UL | 50000 |  | 15352
SMFL30-SW1-KN | 120-277 | 30 | 175W | Available | 3900@4000K | 3000K/4000K/5000K selectable | ＞70 | 7H x 6V | 6.5-4.4 | Traditional Bronze | 65 | Aluminium | UL | 50000 |  | 15353
SMFL30-SW1-TR | 120-277 | 30 | 175W | Available | 3900@4000K | 3000K/4000K/5000K selectable | ＞70 | 7H x 6V | 6.5-4.4 | Traditional Bronze | 65 | Aluminium | UL | 50000 |  | 15354
SMFL50-SW1-KN | 120-277 | 50 | 250W | Available | 7500@4000K | 3000K/4000K/5000K selectable | ＞70 | 7H x 6V | 8.5-5.9 | Traditional Bronze | 65 | Aluminium | UL | 50000 |  | 15355
SMFL50-SW1-TR | 120-277 | 50 | 250W | Available | 7500@4000K | 3000K/4000K/5000K selectable | ＞70 | 7H x 6V | 8.5-5.9 | Traditional Bronze | 65 | Aluminium | UL | 50000 |  | 15356
SMFL12-SW1-PC-KN | 120-277 | 12 | 150W | Photocontrol | 1560@4000K | 3000K/4000K/5000K selectable | ＞70 | 7H x 6V | 4.7-3.5 | Traditional Bronze | 65 | Aluminium | UL | 50000 |  | 15357
SMFL12-SW1-PC-TR | 120-277 | 12 | 150W | Photocontrol | 1560@4000K | 3000K/4000K/5000K selectable | ＞70 | 7H x 6V | 4.7-3.5 | Traditional Bronze | 65 | Aluminium | UL | 50000 |  | 15358
SMFL30-SW1-PC-KN | 120-277 | 30 | 175W | Photocontrol | 3900@4000K | 3000K/4000K/5000K selectable | ＞70 | 7H x 6V | 6.5-4.4 | Traditional Bronze | 65 | Aluminium | UL | 50000 |  | 15359
SMFL30-SW1-PC-TR | 120-277 | 30 | 175W | Photocontrol | 3900@4000K | 3000K/4000K/5000K selectable | ＞70 | 7H x 6V | 6.5-4.4 | Traditional Bronze | 65 | Aluminium | UL | 50000 |  | 15360
SMFL50-SW1-PC-KN | 120-277 | 50 | 250W | Photocontrol | 7500@4000K | 3000K/4000K/5000K selectable | ＞70 | 7H x 6V | 8.5-5.9 | Traditional Bronze | 65 | Aluminium | UL | 50000 |  | 15361
SMFL50-SW1-PC-TR | 120-277 | 50 | 250W | Photocontrol | 7500@4000K | 3000K/4000K/5000K selectable | ＞70 | 7H x 6V | 8.5-5.9 | Traditional Bronze | 65 | Aluminium | UL | 50000 |  | 15362