## Normal
Model number | Voltage(V) | Wattage(W) | Replaces/Equiv.(MH) | Dimming / Control | Lumens(lm) | CCT(K) | CRI | Beam Angle(Degree) | Dimension(L"-W"-H") | Finish/Color | IP Rating | Material | Compliance | Average life based on 104F(HRS) | IES files | Order number
SSWP-SPS-SW8-MSW | 120-347 | 20/24 selectable | 150W | Sensor | 3200@24W in 4000K | 3000K/4000K/5000K selectable | ＞70 | / | 11.3-6.8-4.8 | Traditional Bronze | 65 | Aluminium | UL | 50000 |  | 16093
SSWP-SPL-SW8-MSW | 120-347 | 40/60/75 selectable | 175-320W | Sensor | 9650@75W in 4000K | 3000K/4000K/5000K selectable | ＞70 | / | 11.7-9.3-6.2 | Traditional Bronze | 65 | Aluminium | UL | 50000 |  | 16094