## Normal
Model number | Voltage(V) | Wattage (W) | Replaces/Equiv.(MH) | Dimming/Control | Lumens(lm) | CCT(K) | CRI | Distribution | Dimension(L"-W"-H") | Finish/Color | IP Rating | Material | Compliance | Average life based on 104F(HRS) | IES files | Order number
CEMWP-SW1-PC-EBU-BZ | 120-277 | 15 | 70W | Photo Control and Emergency Battery Back-up | 1250 | 3000K/4000K/5000K | 80 | N/A | 6.09"-3.35"-9.12" | Bronze | Wet Location | Aluminum+PC | UL | 50000 |  | 17379